## linear interpolated
config.ini			X joystick axis					target		calculated
inflection_x* [70 .. 99]	80			variable	input [axis]	variable	out [pixels]	slope	offset	slope	offset
inflection_y* [50 .. 80]	50				-32767		0	0.0244	800	0.0244	800
windowResWidth	1024			ip_xi_neg	-26214	ip_xo_neg	160	0.0061	320	0.0061	320
windowResHeight	576				0	rest_x	320	0.0134	320	0.0134	320
				ip_xi_pos	26214	ip_xo_pos	672	0.0537	-736	0.0537	-736.000000000001
					32768	max_x	1024
recode			Y joystick axis					target		calculated
rest_x	320			variable	input [axis]	variable	out [pixels]	slope	offset	slope	offset
rest_y	240				-32767		0	0.0183	600	0.0183	600
				ip_yi_neg	-26214	ip_yo_neg	120	0.0046	240	0.0046	240
					0	rest_y	240	0.0064	240	0.0064	240
				ip_yi_pos	26214	ip_yo_pos	408	0.0256	-264	0.0256	-264
					32768	max_y	576

						Y joystick axis

* inflection_x defines how wide the middle-band is. it's value is an integer best kept between 70-99. see it as a percentage based on the full range of values provided by the joystick.
* inflection_y defines the function's ouput inflection point at the edges of the middle-band.
X joystick axis

## x axis poly
axis	pixels
-32767	0
-10000	280
0	320
10000	400
32768	1024

## y axis poly
axis	pixels
-32768	0
-10000	200
0	240
10000	260
32768	768